## Home
INTRODUCTION
This "Carbon Calculator" has been prepared as a supplement to the IDM Group's Infrastructure Design Manual. The calculator uses data for embodied carbon that was researched during the preparation of the Green Supplement to the Manual (see Default Emissions). This data considers the emissions associated with all stages of the life cycle of materials, including extraction, processing and transport. Emissions factors are also provided for electricity and fuel use.
INSTRUCTIONS
Navigate through the workbook using the tabs on the left of the worksheet. Enter material amounts in the tab marked "Materials" for all relevant materials. The calculator will determine the corresponding embodied carbon emissions. Enter fuel and electricity amounts for the project in the tab marked "Fuel and electricity". The calculator will determine the corresponding emissions (Scope 1 only for fuels, and Scope 2 only for electricity). If more up-to-date data becomes available for a given material, this can be worked into the calculator via the "User-defined values" section in the Default Emissions tab. Simply enter the new data into the space provided. Ensure new data is entered as kgCO2 per unit, and that unused spaces in this column remain blank.
Note: This calculator is for use by member councils of the IDM Group only and may not be reproduced without permission. The information contained herein is applicable only to operations carried out within Victoria. Data used in the development of emissions factors was taken from the following sources: - National Greenhouse Accounts Factors July 2011 - D. Chen, M. Syme, S. Seo, W. Y. Chan, M. Zhou and S. Meddings, 2010, Development of an Embodied CO2 Emissions Module for AccuRate Forest & Wood Products Australia - Benjamin C. McLellan, Ross P. Williams, Janine Lay, Arie van Riessen, Glen D. Corder, 2011, Costs and carbon emissions for Geopolymer pastes in comparison to Ordinary Portland Cement - EcoBlend, Independent Cement and Lime Pty Ltd, Victoria - Don Wimpenny, Peter Duxson, Tony Cooper John Provis, Robert Zeuschner, 2011, Fibre reinforced geopolymer concrete products for underground infrastructure, Victorian Science Agenda Investment Fund (and consortia) - OneSteel, 2010, Building a sustainable future sustainability REPORT 2010 - Prof. Geoff Hammond & Craig Jones, 2011, ‘Inventory of Carbon & Energy (ICE)’ V2.0, University of Bath - Cook, I & Knapton, J 2009 ‘Assessment of embodied carbon in conventional and permeable pavements surfaced with pavers’ paper presented at 9th International Conference on Concrete Block Paving. - ARRB Group January 2009 - Sustainable Aggregates South Australia, 2010. CO2 Emissions Factor Study, ARRB Group SA - The Energy and Resources Institute, 2004, Sustainable Building Design Manual: Sustainable building design practices, Delhi - AustRoads, 2008, Bitumen emulsions:Austroads technical report, AustRoads Sydney Australia - SimaPro 2012 - Net Balance Foundation, 2007, Carbon Emission Life Cycle Assessment of Geopolymer Concrete, Zeobond - Australian Greenhouse Office, 2004. - Recycled Plastic Technology Pty Ltd, The Green Pipe website - Ecobricks Group, ecobricks website, 2012

## Project
PROJECT INFORMATION
Project name
Location
Project summary

## Materials
MATERIALS QUANTITIES
Cements
Ordinary Portland cement | m3
Geopolymer cement | m3
Blended cement | m3
Concrete reinforcement
Steel reinforced concrete | m3
Glass fibre reinforced concrete | m3
Polymer injection steel reinforced concrete | m3
Reinforced concrete pipes
Steel reinforced concrete pipe | kg
Cellulose fibre-reinforced concrete pipe | kg
Asphalt
Hot mix asphalt | m3
Warm mix asphalt | m3
Resin bound porous pavement | m3
Recycled aggregate pavement | m3
Aggregates (natural gravels and sands)
Natural gravels and sands | m3
Manufactured sand | m3
Crushed glass | m3
Crushed concrete | m3
Aggregates (crushed rock)
Crushed rock (virgin) | m3
Crushed concrete | m3
Recycled gravel | m3
Recycled glass | m3
Spray seals
Cutback bitumen | t
Bitumen emulsion | t
Timber
Virgin timber | kg
AFS Plantation timber | kg
Recycled timber | kg
Steel
Structural steel | m3
Recycled steel | m3
Polymer injection technology steel | m3
Pavers (clay)
Natural clay pavers | m3
Low carbon pavers | m3
Recycled clay pavers | m3
Pavers (stone)
Stone pavers | kg
Recycled stone | kg
Permeable pavers | kg
Pavers (concrete)
OPC concrete paver | m3
Geopolymer pavers | m3
Concrete interlocking pavers | m3
Plastic piping
PVC pipe | m
PVC-O pipe | m
Recycled HDPE pipe | m

## Fuel and electricity
FUEL AND ELECTRICITY QUANTITIES
Fuel use (Scope 1 only)
Unleaded | kL
Diesel | kL
Biodiesel | kL
Unleaded +10% ethanol | kL
Electricity use (Scope 2 only)
Electricity | kWh

## Default emissions
DEFAULT EMISSIONS
Default emissions factors | [5 empty] | User-defined values
Cements
Ordinary Portland cement | 336 | 336 | kgCO2/m3
Geopolymer cement | 188 | 188 | kgCO2/m3
Blended cement | 239 | 239 | kgCO2/m3
Concrete reinforcement |  | 0
Steel reinforced concrete | 336 | 336 | kgCO2/m3
Glass fibre reinforced concrete | 101 | 101 | kgCO2/m3
Polymer injection steel reinforced concrete | 319 | 319 | kgCO2/m3
Reinforced concrete pipes |  | 0
Steel reinforced concrete pipe | 2.12 | 2.12 | MJ/kg
Cellulose fibre-reinforced concrete pipe | 2.08 | 2.08 | MJ/kg
Asphalt |  | 0
Hot mix asphalt | 1013 | 1013 | kgCO2/m3
Warm mix asphalt | 709 | 709 | kgCO2/m3
Resin bound porous pavement | 507 | 507 | kgCO2/m3
Recycled aggregate pavement | 648 | 648 | kgCO2/m3
Aggregates (natural gravels and sands) |  | 0
Natural gravels and sands | 51 | 51 | kgCO2/m3
Manufactured sand |  | 0 | kgCO2/m3
Crushed glass | 38 | 38 | kgCO2/m3
Crushed concrete | 38 | 38 | kgCO2/m3
Aggregates (crushed rock) |  | 0
Crushed rock (virgin) | 51 | 51 | kgCO2/m3
Crushed concrete | 1.99 | 1.99 | kgCO2/m3
Recycled gravel | 2.59 | 2.59 | kgCO2/m3
Recycled glass |  | 0 | kgCO2/m3
Spray seals |  | 0
Cutback bitumen | 62 | 62 | kgCO2/t
Bitumen emulsion | 23 | 23 | kgCO2/t
Timber |  | 0
Virgin timber | 37 | 37 | MJ/kg
AFS Plantation timber |  | 0 | MJ/kg
Recycled timber | 3.43 | 3.43 | MJ/kg
Steel |  | 0
Structural steel | 12207 | 12207 | kgCO2/m3
Recycled steel | 10536 | 10536 | kgCO2/m3
Polymer injection technology steel | 11597 | 11597 | kgCO2/m3
Pavers (clay) |  | 0
Natural clay pavers | 1920 | 1920 | kgCO2/m3
Low carbon pavers | 139 | 139 | kgCO2/m3
Recycled clay pavers | 1095 | 1095 | kgCO2/m3
Pavers (stone) |  | 0
Stone pavers | 0.05 | 0.05 | kgCO2/kg
Recycled stone | 0.035 | 0.035 | kgCO2/kg
Permeable pavers | 0.025 | 0.025 | kgCO2/kg
Pavers (concrete) |  | 0
OPC concrete paver | 336 | 336 | kgCO2/m3
Geopolymer pavers | 134 | 134 | kgCO2/m3
Concrete interlocking pavers |  | 0 | kgCO2/m3
Plastic piping |  | 0
PVC pipe | 8.76 | 8.76 | kgCO2/m
PVC-O pipe | 5.49 | 5.49 | kgCO2/m
Recycled HDPE pipe | 0.82 | 0.82 | kgCO2/m
0
0
Fuel use |  | 0
Unleaded | 34.2 | 34.2 | GJ/kL | 66.92 | kgCO2e/GJ |  | GJ/kL | kgCO2e/GJ
Diesel | 38.6 | 38.6 | GJ/kL | 69.81 | kgCO2e/GJ |  | GJ/kL | kgCO2e/GJ
Biodiesel | 34.6 | 34.6 | GJ/kL | 3.4 | kgCO2e/GJ |  | GJ/kL | kgCO2e/GJ
Ethanol | 23.4 | 23.4 | GJ/kL | 3.4 | kgCO2e/GJ |  | GJ/kL | kgCO2e/GJ
0
0
Electricity use |  | 0
Electricity | 1.21 | 1.21 | kgCO2/kWh |  |  |  | kgCO2/kWh
0

## Results
RESULTS
Cements
Ordinary Portland cement | 0 | kgCO2 | Materials | 0 | kgCO2
Geopolymer cement | 0 | kgCO2
Blended cement | 0 | kgCO2 | Fuels | 0 | kgCO2
Concrete reinforcement
Steel reinforced concrete | 0 | kgCO2 | Electricity | 0 | kgCO2
Glass fibre reinforced concrete | 0 | kgCO2
Polymer injection steel reinforced concrete | 0 | kgCO2 | Total (kilograms) | 0 | kgCO2
Reinforced concrete pipes
Steel reinforced concrete pipe | 0 | MJ/kg | Total (tonnes) | 0 | tCO2
Cellulose fibre-reinforced concrete pipe | 0 | MJ/kg
Asphalt
Hot mix asphalt | 0 | kgCO2
Warm mix asphalt | 0 | kgCO2
Resin bound porous pavement | 0 | kgCO2
Recycled aggregate pavement | 0 | kgCO2
Aggregates (natural gravels and sands)
Natural gravels and sands | 0 | kgCO2
Manufactured sand | 0 | kgCO2
Crushed glass | 0 | kgCO2
Crushed concrete | 0 | kgCO2
Aggregates (crushed rock)
Crushed rock (virgin) | 0 | kgCO2
Crushed concrete | 0 | kgCO2
Recycled gravel | 0 | kgCO2
Recycled glass | 0 | kgCO2
Spray seals
Cutback bitumen | 0 | kgCO2
Bitumen emulsion | 0 | kgCO2
Timber
Virgin timber | 0 | kgCO2
AFS Plantation timber | 0 | kgCO2
Recycled timber | 0 | kgCO2
Steel
Structural steel | 0 | kgCO2
Recycled steel | 0 | kgCO2
Polymer injection technology steel | 0 | kgCO2
Pavers (clay)
Natural clay pavers | 0 | kgCO2
Low carbon pavers | 0 | kgCO2
Recycled clay pavers | 0 | kgCO2
Pavers (stone)
Stone pavers | 0 | kgCO2
Recycled stone | 0 | kgCO2
Permeable pavers | 0 | kgCO2
Pavers (concrete)
OPC concrete paver | 0 | kgCO2
Geopolymer pavers | 0 | kgCO2
Concrete interlocking pavers | 0 | kgCO2
Plastic piping
PVC pipe | 0 | kgCO2
PVC-O pipe | 0 | kgCO2
Recycled HDPE pipe | 0 | kgCO2
Fuel use
Unleaded | 0 | kgCO2
Diesel | 0 | kgCO2
Biodiesel | 0 | kgCO2
Ethanol | 0 | kgCO2
Electricity use
Electricity | 0 | kgCO2